## Sheet1
Draft for Discussion Only - Do Not Cite, Quote, or Distribute
The Joint Utilities have provided responses in red regarding the ability to provide the requested information, and any points requiring further clarification, for discussion at the 8/29/2018 ITWG meeting. Please note that where information is able to be provided, it will be at a general level and is subject to more detailed requirements specified in each utility's technical guidelines, as well as requirements of specific installations.
| Substation Transformer Backfeeding | Joint Utilities | Avangrid | Central Hudson Gas & Electric | Consolidated Edison* Note that Con Edison has not had any SIR related DG projects that required substation upgrades so this substation information has not been investigated in Con Edison service territory. | National Grid | Orange and Rockland | PSE&G
| Criteria for netural over-voltage protection. | The JU require further clarification of what information is being requested.
| Criteria and values to determine amount of allowable backfeeding before neutral over-voltage protection is required (i.e. 3V0) | The JU are able to provide this information at a general level; more specific requirements will be specified in each utility's technical guidelines.
| What is the minimum daytime load time-frame | The JU are able to provide this information at a general level; more specific requirements will be specified in each utility's technical guidelines.
| How is the minimum daytime load determined when actual transformer loading information is not available | The JU are able to provide this information at a general level; more specific requirements will be specified in each utility's technical guidelines.
| What is the typical range of costs of 3V0 protection in your territory? | The JU are able to provide this information at a general level; more specific requirements will be specified in each utility's technical guidelines.
| What is the typical range of costs of an LTC or substation regulator upgrade in your territor? | The JU are able to provide this information at a general level; more specific requirements will be specified in each utility's technical guidelines.
| Which transformer rating is used to dictate the backfeeding thermal capacity of a substation transformer (e.g. OA, FA, etc.) | The JU are able to provide this information at a general level; more specific requirements will be specified in each utility's technical guidelines.
| What is the transformer backfeeding thermal limit as a percentage of the transformer's rating (defined above) | The JU are able to provide this information at a general level; more specific requirements will be specified in each utility's technical guidelines.
| If there is a document which provides additional information on these requirements, please identify it here. | The JU are able to provide this information at a general level; more specific requirements will be specified in each utility's technical guidelines.
| Monitoring and Control | Joint Utilities | Avangrid | Central Hudson Gas & Electric | Consolidated Edison | National Grid | Orange and Rockland | PSE&G
| Describe any differences in monitoring and control requirements from those in the "Interim JU Monitoring and Control Criteria (September 1, 2017)" | The requirements in this section are already defined in the JU Monitoring and Control Criteria.
| What are the typical criteria that could require PV systems in the range of 50 to 500 kW to require monitoring equipment? | The requirements in this section are already defined in the JU Monitoring and Control Criteria.
| What are the typical criteria that could require PV systems in the range of 50 to 500 kW to require control equipment? | The requirements in this section are already defined in the JU Monitoring and Control Criteria.
| Describe the typical monitoring requirements (i.e. equipment, communications, data collection intervals, monitoring points/data, etc.) for PV projects less than 50kW | The requirements in this section are already defined in the JU Monitoring and Control Criteria.
| What is the typical range of costs for monitoring equipment for PV projects less than 50kW | The requirements in this section are already defined in the JU Monitoring and Control Criteria.
| Describe the typical monitoring and control requirements (i.e. equipment, communications, data collection intervals, monitoring points/data, etc.) for PV projects 50kW to 500 kW | The requirements in this section are already defined in the JU Monitoring and Control Criteria.
| What is the typical range of costs for monitoring and control equipment for PV projects 50kW to 500 kW | The requirements in this section are already defined in the JU Monitoring and Control Criteria.
| Describe the typical monitoring and control requirements (i.e. equipment, communications, data collection intervals, monitoring points/data, etc.) for PV projects greater than 500 kW | The requirements in this section are already defined in the JU Monitoring and Control Criteria.
| What is the typical range of costs for monitoring and control equipment for PV projects greater than 500 kW | The requirements in this section are already defined in the JU Monitoring and Control Criteria.
| If there is a document which provides additional information on these requirements, please identify it here. | The requirements in this section are already defined in the JU Monitoring and Control Criteria.
| Anti-Islanding Mitigation | Joint Utilities | Avangrid | Central Hudson Gas & Electric | Consolidated Edison | National Grid | Orange and Rockland | PSE&G
| Describe any differences in anti-islanding protection requirements from those in the "Interim JU Anti-Islanding Criteria (February 9, 2017)" | The JU Monitoring and Control Criteria supersede the "Interim JU Anit-Islanding Criteria" in terms of when a PCC recloser is required. No additional differences have been identified.
| If DTT protection is determined to be required, explain the different types of communications used and the reasoning for using each type. | The JU are able to provide this information at a general level; more specific requirements will be specified in each utility's technical guidelines.
| What is your typical range of costs for installing reclose blocking? | The JU are able to provide this information at a general level; more specific requirements will be specified in each utility's technical guidelines.
| What is your typical range of costs for installing direct transfer trip (DTT)? | The JU are able to provide this information at a general level; more specific requirements will be specified in each utility's technical guidelines.
| If there is a document which provides additional information on these requirements, please identify it here. | The Interium JU Anti-Islanding Criteria covers this item.
| Effective Grounding | Joint Utilities | Avangrid | Central Hudson Gas & Electric | Consolidated Edison | National Grid | Orange and Rockland | PSE&G
| Does your system typically require means of effective grounding in order to interconnect? | The JU require further clarification of what information is being requested. What is meant by "typically"?
| If effective grounding is required, what are some of the typical methods of effective grounding that have been accepted? | The JU are able to provide this information at a general level; more specific requirements will be specified in each utility's technical guidelines.
| Do you have any additional protection requirements when effective grounding means are used? If yes, what are some of the typical methods of mitigation that have been accepted? | The JU are able to provide this information at a general level; more specific requirements will be specified in each utility's technical guidelines.
| If there is a document which provides additional information on these requirements, please identify it here. | The JU are able to provide this information at a general level; more specific requirements will be specified in each utility's technical guidelines.