## Measure Names (hidden)
M_Com 50 EE Measures
M_Com Condensing Unit Heater
M_Com Direct Fired Heater
M_Com ECM 92%
M_Com High Eff Boiler
M_Com High Eff Furnace
M_Com High Eff Steam Boiler
M_Com Indirect Fired WH
M_Com Infrared Heaters
M_Com Tankless WH
M_Res Boiler Reset Control
M_Res Drainwater Heat EX
M_Res ECM 92%
M_Res Energy Efficiency Kit
M_Res Energy Star Windows
M_Res High Eff Boiler
M_Res High Eff Furnace
M_Res High Eff Steam Boiler
M_Res Indirect WH
M_Res Low Income Program
M_Res Multi Fam Energy Star
M_Res Multi Fam Low Income
M_Res Programmable Thermostat
M_Res Single Fam Energy Star
M_Res Solar WH
M_Res Tankless WH
M_Res WX & Insulation

## Residential HVAC
TABLE 1: MEASURE ASSUMPTIONS FOR PROPOSED RATE YEAR 3 GAS EFFICIENCY PLAN
RESIDENTIAL SECTOR (Annual Heating Load Hours for New York City Based on Consoldiated Edison Assumption with TecMarket Study)
2009-02-27
High Efficiency Clothes Washer | Energy Efficiency Measure Name | Measure Life | Source of Measure Life | Incremental Installed Cost (Includes equipment and labor) | Source of Incremental Installed Cost | Annual MMBtu Savings Per Participant or Per Unit of Installation | Annual Therm Savings Per Unit | Source of Annual MMBtu Savings | Annual Secondary Electric Savings (kWh) | Source of Annual kWh Savings
Residential HE Space Heating Program | High Efficiency Gas Furnace (AFUE >= 90%); efficiency of std. equipment is 78% | 20 | October 2007 Evaluation Study of KeySpan's Commercial and Industrial High Efficiency Heating Program, prepared by Opinion Dynamics Corporation for KeySpan Energy Delivery | 1000 | October 2007 Evaluation Study of KeySpan's Commercial and Industrial High Efficiency Heating Program, prepared by Opinion Dynamics Corporation for KeySpan Energy Delivery | 40 | 400 | Natural gas savings calculated according to algorithm in New York Public Service Commission report titled "New York Standard Approach for Estimating Energy Savings from Energy Efficiency Programs", dated December 17, 2008. Based on Consoldiated Edison calculation of 2,340 annual heating load hours. | N/A | N/A
Residential HE Space Heating Program | High Efficiency Gas Furnace (AFUE >= 92%); efficiency of std. equipment is 78% | 20 | October 2007 Evaluation Study of KeySpan's Commercial and Industrial High Efficiency Heating Program, prepared by Opinion Dynamics Corporation for KeySpan Energy Delivery | Revised to $1,150 on 2/19/2009 (original estimate was $1,000) | This estimate was revised upward on 2/19/2009 to reflect the fact that the incremental cost of a 92% efficiency furnace is higher than a 90% efficiency furnace. | 45.6522 | 456.5217 | Natural gas savings calculated according to algorithm in New York Public Service Commission report titled "New York Standard Approach for Estimating Energy Savings from Energy Efficiency Programs", dated December 17, 2008. Based on Consoldiated Edison calculation of 2,340 annual heating load hours. | N/A | N/A
Residential HE Space Heating Program | High Efficiency Gas Furnace (AFUE >= 95%); efficiency of std. equipment is 78% | 20 | October 2007 Evaluation Study of KeySpan's Commercial and Industrial High Efficiency Heating Program, prepared by Opinion Dynamics Corporation for KeySpan Energy Delivery | $1,300 (formerly $1,000) | The source of this data is GDS. This aasumption was updated on 2/20/2009, and the change was made to reflect that the incremental cost of a 95% efficiency natural gas furnace is higher than a 92% efficiency furnace. | 53.6842 | 536.8421 | Natural gas savings calculated according to algorithm in New York Public Service Commission report titled "New York Standard Approach for Estimating Energy Savings from Energy Efficiency Programs", dated December 17, 2008. Based on Consoldiated Edison calculation of 2,340 annual heating load hours. | N/A | N/A
Residential HE Space Heating Program | High Efficiency Gas Hot Water Boiler - High Efficiency 85% (baseline efficiency is 80%) | 20 | October 2007 Evaluation Study of KeySpan's Commercial and Industrial High Efficiency Heating Program, prepared by Opinion Dynamics Corporation for KeySpan Energy Delivery | $1,000 (data source revised on 2/19/2009) | Updated: $1,000 incremental cost estimate is based upon data obtained from the US Department of Energy Technical Standards web site on February 19, 2009. | 13.7647 | 137.6471 | Natural gas savings calculated according to algorithm in New York Public Service Commission report titled "New York Standard Approach for Estimating Energy Savings from Energy Efficiency Programs", dated December 17, 2008. Based on Consoldiated Edison calculation of 2,340 annual heating load hours. | N/A | N/A
Residential HE Space Heating Program | High Efficiency Gas Hot Water Boiler - High Efficiency 90% (baseline efficiency is 80%) | 20 | October 2007 Evaluation Study of KeySpan's Commercial and Industrial High Efficiency Heating Program, prepared by Opinion Dynamics Corporation for KeySpan Energy Delivery | 2000 | Estimate obtained from Cary Pshena of Consolidated Edison on July 24, 2008 | 26 | 260 | Natural gas savings calculated according to algorithm in New York Public Service Commission report titled "New York Standard Approach for Estimating Energy Savings from Energy Efficiency Programs", dated December 17, 2008. Based on Consoldiated Edison calculation of 2,340 annual heating load hours. | N/A | N/A
Residential HE Space Heating Program | High Efficiency Gas Steam Boiler with electronic ignition - High Efficiency 82%,(baseline efficiency is 75%) | 20 | October 2007 Evaluation Study of KeySpan's Commercial and Industrial High Efficiency Heating Program, prepared by Opinion Dynamics Corporation for KeySpan Energy Delivery. | Revised to $250 on 2/19/2009 (was $1000 previously) | The source for this revised cost estimate is the DOE Technical Standards web site, Table 6.4.1.12, "Energy and Economics Table for Gas Boilers (Installation Model data, page 6.4-25) | 21.3073 | 213.0732 | Natural gas savings calculated according to algorithm in New York Public Service Commission report titled "New York Standard Approach for Estimating Energy Savings from Energy Efficiency Programs", dated December 17, 2008. Based on Consoldiated Edison calculation of 2,340 annual heating load hours. | N/A | N/A
Residential HE Space Heating Program | High Efficiency Gas Furnace (AFUE with ECM>= 92%); efficiency of std. equipment is 78% | 20 | ACEEE - 2003 Furnace Fan Study and NSTAR manufacturer incremental pricing comparison study. | Revised to $1,500 on 2/18/2009 (was $1,350 previously) | The incremental cost of the 92% high efficiency gas furnace is $1,150. The cost of the additional ECM is $350, and it was obtained from the Cadmus Group on January 5, 2009. This change is to reflect the increased incrementla cost of a 92% efficiency furnace. | 24.8 mmbtu energy savings per year for space heating, plus 396 kWh per year during heating season; plus 170 kWh additional annual savings if used with central A/C | 248 | NYSERDA deemend savings database. Savings are provided in this database for a 92% high efficiency gas furnace with an ECM, with kbtuh of 100. Baseline efficiency is 78% standard furnace. | 396 | "Emerging Energy-Saving Technologies and Practices for the Buildings Sector as of 2004" published on 10/2004 by Marbek Resource Consultants
Residential HE Water Heating Program | Indirect Natural Gas Water Heater | 20 | Gas Networks March 25, 2004 report titled "Benefit/Cost Screening Results for Regional Natural Gas Energy Efficiency Programs" | 300 | Teleconference with GasNetworks on 3/2/2004. Also matches figure in National Grid 2009 Master Database of input assumptions, page 1 of 7, filed on November 12, 2008 with the Massachusetts Dept. of Public Utilities. | 7.9 | 79 | Annual energy savings are from a RemRATE model run Analysis prepared by Bruce Bennett of GDS. See MS Word documentation prepared by GDS, dated 2-13-2004. | N/A | N/A
Residential HE Water Heating Program | Tankless Natural Gas Water Heater | 20 | GDS Associates analysis for KeySpan Energy Delivery on tankless natural gas water heaters, December 22, 2004 (Excel worksheet documentation) | Revised to $1,300 on 2/18/2009 (previously was $500) | Based on GDS Associates data collection and analysis (2/18/09). Review of incremental costs based on prices at Home Deport and Lowes, interivews with five plumbing contractors in New York City, and data from the www.costhelper.com web site. The original estimate for the $500 incremental cost was based upon a GDS analysis from 2004 for Gasnetworks in New England. | 6.7109 | 67.1091 | Natural gas savings calculated according to algorithm in New York Public Service Commission report titled "New York Standard Approach for Estimating Energy Savings from Energy Efficiency Programs", dated December 17, 2008. Based on three persons per household. | N/A | N/A
Advanced Residential Controls Program | Boiler Reset Control | 15 | ACEEE Emerging Technologies Report: Advanced Boiler Controls-2006 | 500 | ACEEE Emerging Technologies Report: Advanced Boiler Controls-2006 | 28.08 | 280.8 | Natural gas savings calculated according to algorithm in New York Public Service Commission report titled "New York Standard Approach for Estimating Energy Savings from Energy Efficiency Programs", dated December 17, 2008. (Note, this was changed on 1/26/2009. The number used in the 60-day filing was 79 therms) | N/A | N/A
Advanced Residential Controls Program | Programmable thermostat | 10 | Estimate from GasNetworks in Massachusetts, August 12, 2008 | 50 | Optimal Energy, Natural Gas Energy Efficiency Resource Development Potential in the Consolidated Edison Service Area, March 2006 | 7.7 | 77 | GasNetworks Report prepared by RLW Analytics-titled "Validating the Impacts of Programmable Thermostats", page 2, dated January 2007. (7.5 ccf per installed thermostat) | N/A | N/A
Drainwater heat exchanger | Drainwater heat exchangers | 20 | Optimal Energy, Natural Gas Energy Efficiency Resource Development Potential in the Consolidated Edison Service Area, March 2006 | 500 | Optimal Energy, Natural Gas Energy Efficiency Resource Development Potential in the Consolidated Edison Service Area, March 2006 | 4.5 | 45 | Optimal Energy, Natural Gas Energy Efficiency Resource Development Potential in the Consolidated Edison Service Area, March 2006 | N/A | N/A
High Efficiency Clothes Washer | EPA Energy Star ® Calculator | 14 | Obtained by GDS from the Cadmus Group on 1/18/2009 | 200 | EPA Energy Star ® Calculator | 0.88 | 8.8 | EPA Energy Star ® Calculator | 25.8 | EPA Energy Star ® Calculator
Energy efficiency kits | Energy efficiency kit | 6 | Obtained from the web sites of Niagara Conservation and from the US EPA Energy Star program. | 25 | Obtained from the web sites of Niagara Conservation and from the US EPA Energy Star program. | 50 therms saved annually | 50 | Obtained from the web sites of Niagara Conservation and from the US EPA Energy Star program. Measure Savings not claimed as part of plan. | N/A | N/A

## Residential Assumptions
TABLE 2: MEASURE ASSUMPTIONS FOR PROPOSED RATE YEAR 3 GAS EFFICIENCY PLAN
RESIDENTIAL SECTOR WEATHERIZATION
2009-02-27
Program | Energy Efficiency Measure Name | Measure Life | Source of Measure Life | Incremental Cost | Source of Incremental Cost | Annual MMBtu Savings Per Participant or Per Unit of Installation | Source of Annual MMBtu Savings
Residential Single-Family Low Income Program (The primary energy efficiency measures that will be provided through this program are insulation, weatherization and air sealing measures. These customers will be eligible for furnace,boiler and water heater prescriptive rebates.) NOTE: ConEd will pay total cost up to $4500 for documented low-income customers | Residential Low Income Program - 1 to 4 unit homes only | The weighted average useful life of the energy efficiency measures is 21. GDS developed estimates of the measure life for each of the fifty-five measures provided by the KeySpan Energy Delivery Low Income program. Then GDS calculated a weighted average useful life for the measures in this program (the life of each measure is weighted by the cumulative annual savings for each measure). | GDS July 23, 2004 report to KeySpan titled “Update of the Cost Effectiveness of the KeySpan Energy Delivery Residential Low Income Program in Massachusetts, FINAL REPORT.” | 2987 | National Grid 2009 Master Database of input assumptions, page 3 of 7, filed on November 12, 2008 with the Massachusetts Dept. of Public Utilities | 430.5 therms per year saved for buildings with one unit only. 231.6 therms saved per year for buildings with two to four units. See Table 6-7 in the July 23, 2004 GDS Report prepared for KeySpan Energy Delivery. (Explanation updated on 2/20/2009) | GDS July 23, 2004 report to KeySpan titled “Update of the Cost Effectiveness of the KeySpan Energy Delivery Residential Low Income Program in Massachusetts, FINAL REPORT.” Plan calls for NYSERDA to deliver LI through its Empower Program
Residential Single-Family Low Income Program (undocumented) These customers will be eligible for furnace, boiler and water heater prescriptive rebates. NOTE: ConEd will pay total cost up to $1000 for un documented low-income customers | Residential Low Income Program - 1 to 4 unit homes only | The weighted average useful life of the energy efficiency measures is 21. GDS developed estimates of the measure life for each of the fifty-five measures provided by the KeySpan Energy Delivery Low Income program. Then GDS calculated a weighted average useful life for the measures in this program (the life of each measure is weighted by the cumulative annual savings for each measure). | GDS July 23, 2004 report to KeySpan titled “Update of the Cost Effectiveness of the KeySpan Energy Delivery Residential Low Income Program in Massachusetts, FINAL REPORT.” | 2987 | National Grid 2009 Master Database of input assumptions, page 3 of 7, filed on November 12, 2008 with the Massachusetts Dept. of Public Utilities | 430.5 therms per year saved for buildings with one unit only. 231.6 therms saved per year for buildings with two to four units. See Table 6-7 in the July 23, 2004 GDS Report prepared for KeySpan Energy Delivery. (Explanation updated on 2/20/2009) | GDS July 23, 2004 report to KeySpan titled “Update of the Cost Effectiveness of the KeySpan Energy Delivery Residential Low Income Program in Massachusetts, FINAL REPORT.” Plan calls for NYSERDA to deliver LI through its Empower Program
Residential Multi-Family Low Income Program (The primary energy efficiency measures that will be provided through this program are insulation, weatherization and air sealing measures. These customers will be eligible for furnace, boiler and water heater prescriptive rebates.) | Residential Multi-Family Low Income Program (Buildings with five or more units) | The weighted average useful life of the energy efficiency measures is 20 years. GDS developed estimates of the measure life for each of the fifty-five measures provided by the KeySpan Energy Delivery Low Income program. Then GDS calculated a weighted average useful life for the measures in this program (the life of each measure is weighted by the cumulative annual savings for each measure). | GDS July 23, 2004 report to KeySpan titled “Update of the Cost Effectiveness of the KeySpan Energy Delivery Residential Low Income Program in Massachusetts, FINAL REPORT.” | 2248 | KED's actual annual expenditures per participant for weatherization and insulation services for the KED Low Income Program in Massachusetts (provided by an outside contractor) was $2,248 in the year 2002. | 231.6 therms saved per year for multi-family units. See Table 6-7 in the July 23, 2004 GDS Report prepared for KeySpan Energy Delivery | GDS July 23, 2004 report to KeySpan titled “Update of the Cost Effectiveness of the KeySpan Energy Delivery Residential Low Income Program in Massachusetts, FINAL REPORT.” Plan calls for NYSERDA to deliver LI through its Empower Program
Residential Multi-Family Non Low Income Program (The primary energy efficiency measures that will be provided through this program are insulation, weatherization and air sealing measures. These customers will be eligible for furnace, boiler and water heater prescriptive rebates. Refer to Residential HVAC equipment rebates.) | Residential Multi-Family Non Low Income Program (Buildings with five or more units) | The weighted average useful life of the energy efficiency measures is 20 years. GDS developed estimates of the measure life for each of the fifty-five measures provided by the KeySpan Energy Delivery Low Income program. Then GDS calculated a weighted average useful life for the measures in this program (the life of each measure is weighted by the cumulative annual savings for each measure). | GDS July 23, 2004 report to KeySpan titled “Update of the Cost Effectiveness of the KeySpan Energy Delivery Residential Low Income Program in Massachusetts, FINAL REPORT.” | 2140 | Cost of $2,140 based on November 12, 2008 National Grid filing in Massachusetts. New measure added on 2/20/2009. | 231.6 therms saved per year for multi-family units. See Table 6-7 in the July 23, 2004 GDS Report prepared for KeySpan Energy Delivery | GDS July 23, 2004 report to KeySpan titled “Update of the Cost Effectiveness of the KeySpan Energy Delivery Residential Low Income Program in Massachusetts, FINAL REPORT.” Plan calls for NYSERDA to deliver LI through its Empower Program
Residential Weatherized Homes for Single Family Housing Units | Residential Weatherization and Insulation Program | 24 | KeySpan Residential Weatherization Program Billing Analysis, October 22, 2003, prepared by GDS Associates for KeySpan. | 2248 | This incremental cost figure represents the average cost of weatherization/insulation jobs for this weatherization program as implemented by a KeySpan program in New England. The actual average rebate paid by this KED program was approximately $400, and this represents 20% of the total cost of each weatherization job. | 29.2 | Based on RemRATE Analysis for small, medium and large homes in New York City, and using degree days in New York City. The REM/rate analysis was completed by GDS Associates on February 12, 2008.

## Commercial Assumptions HVAC
TABLE 3: MEASURE ASSUMPTIONS FOR PROPOSED RATE YEAR 3 GAS EFFICIENCY PLAN
COMMERCIAL SECTOR
2009-02-27 | [6 empty] | 10
Program | Energy Efficiency Measure Name | Measure Life | Source | Incremental Cost | Source | Annual MMBtu Savings Per Participant or Per Unit of Installation | Therms | Source
Small Furnaces
Commercial High Efficiency Heating Program Component | High Efficiency Gas Furnace (AFUE >= 90%); efficiency of std. equipment is 78% (size of 100,000 btu per hour) Classified as "Small" furnace | 20 | October 2007 Evaluation Study of KeySpan's Commercial and Industrial High Efficiency Heating Program, prepared by Opinion Dynamics Corporation for KeySpan Energy Delivery | 1000 | October 2007 Evaluation Study of KeySpan's Commercial and Industrial High Efficiency Heating Program, prepared by Opinion Dynamics Corporation for KeySpan Energy Delivery | 40 | 400 | Natural gas savings calculated according to algorithm in New York Public Service Commission report titled "New York Standard Approach for Estimating Energy Savings from Energy Efficiency Programs", dated December 17, 2008. Based on Consoldiated Edison calculation of 2,340 annual heating load hours.
Commercial High Efficiency Heating Program Component | High Efficiency Gas Furnace (AFUE >= 92%); efficiency of std. equipment is 78% (size of 100,000 per hour) Classified as "Small" furnace | 20 | October 2007 Evaluation Study of KeySpan's Commercial and Industrial High Efficiency Heating Program, prepared by Opinion Dynamics Corporation for KeySpan Energy Delivery | $1,150 (2/19/2009) (original est was $1,000) | This estimate was revised 2/19/2009 to reflect incremental cost between 90% and 92% efficiency furnaces. | 45.6522 | 456.5217 | Natural gas savings calculated according to algorithm in New York Public Service Commission report titled "New York Standard Approach for Estimating Energy Savings from Energy Efficiency Programs", dated December 17, 2008. Based on Consoldiated Edison calculation of 2,340 annual heating load hours.
Commercial High Efficiency Heating Program Component | High Efficiency Gas Furnace (AFUE >= 95%); efficiency of std. equipment is 78% (size of 100,000 btuper hour) Classified as "Small" furnace | 20 | October 2007 Evaluation Study of KeySpan's Commercial and Industrial High Efficiency Heating Program, prepared by Opinion Dynamics Corporation for KeySpan Energy Delivery | $1,300 (2/19/2009) (original est $1,000) | The source of this data is GDS. This estimate was revised 2/20/2009 to reflect that the incremental cost from 92% to 95% | 53.6842 | 536.8421 | Natural gas savings calculated according to algorithm in New York Public Service Commission report titled "New York Standard Approach for Estimating Energy Savings from Energy Efficiency Programs", dated December 17, 2008. Based on Consoldiated Edison calculation of 2,340 annual heating load hours.
Large Furnaces
Commercial High Efficiency Heating Program Component | Condensing unit heater 90% (151 to 400 MBH) - Classifed as "large" | 18 | Natural Gas Efficiency and Conservation Measure Resource Assessment (ETO, 2003) | 2400 | Assuming 200000 btuh; $12,000 per million Btuh; Baseline ($13,000 per million Btuh) unit costs from 'Analysis of Standard Options for unit heaters and duct furnaces' (PG&E, 2004) | 40.92 | 409.2 | Asssuming input of 2000,000 Btuh; Nexant's 'Gas Energy Efficiency Measure Analysis to Support NYSERDA's ConEdison Gas Efficiency Program' reported in August 2005; Savings of 204.6 Mmbtu's per million Btu/hr of heater input capacity. Savings based on efficiency improvement of the retrofit equipment compared to the baseline equipment. Baseline efficiency from ASHRAE 90.1-2001. (Assumes power vent and IID). Replacement efficiency based on PG&E Unit heater study. 80% combined efficiency to 90%
Small Boilers
Commercial High Efficiency Heating Program Component | Small High Efficiency Gas Hot Water Boiler - High Efficiency 85% (baseline efficiency is 80%) | 20 | October 2007 Evaluation Study of KeySpan's Commercial and Industrial High Efficiency Heating Program, prepared by Opinion Dynamics Corporation for KeySpan Energy Delivery | $1,000 (data source revised on 2/19/2009) | Updated cost estimate is based upon data obtained from the US Department of Energy Technical Standards web site on February 19, 2009. | 13.7647 | 137.6471 | Natural gas savings calculated according to algorithm in New York Public Service Commission report titled "New York Standard Approach for Estimating Energy Savings from Energy Efficiency Programs", dated December 17, 2008. Based on 763 equivalent full load hours
Commercial High Efficiency Heating Program Component | Small High Efficiency Gas Hot Water Boiler - High Efficiency 90% (baseline efficiency is 80%) - Classified as "Small" hot water boiler | 20 | October 2007 Evaluation Study of KeySpan's Commercial and Industrial High Efficiency Heating Program, prepared by Opinion Dynamics Corporation for KeySpan Energy Delivery | 2000 | Estimate obtained from Cary Pshena of Consolidated Edison on July 24, 2008 | 26 | 260 | Natural gas savings calculated according to algorithm in New York Public Service Commission report titled "New York Standard Approach for Estimating Energy Savings from Energy Efficiency Programs", dated December 17, 2008. Based on 763 equivalent full load hours
Commercial HE Space Heating Program | High Efficiency Gas Steam Boiler with electronic ignition - High Efficiency 82%,(baseline efficiency is 75%); size of 100,000 btu per hour -Classified as "Small" hot water boiler | 20 | October 2007 Evaluation Study of KeySpan's Commercial and Industrial High Efficiency Heating Program, prepared by Opinion Dynamics Corporation for KeySpan Energy Delivery. | 1000 | October 2007 Evaluation Study of KeySpan's Commercial and Industrial High Efficiency Heating Program, prepared by Opinion Dynamics Corporation for KeySpan Energy Delivery | 21.3073 | 213.0732 | Natural gas savings calculated according to algorithm in New York Public Service Commission report titled "New York Standard Approach for Estimating Energy Savings from Energy Efficiency Programs", dated December 17, 2008. Based on Consoldiated Edison calculation of 2,340 annual heating load hours.
Commercial High Efficiency Heating Program Component | High Efficiency Gas Steam Boiler for small commercial buildings; size of 100,000 btu per hour - Classified as "Small" steam boiler | 20 | October 2007 Evaluation Study of KeySpan's Commercial and Industrial High Efficiency Heating Program, prepared by Opinion Dynamics Corporation for KeySpan Energy Delivery | 1000 | October 2007 Evaluation Study of KeySpan's Commercial and Industrial High Efficiency Heating Program, prepared by Opinion Dynamics Corporation for KeySpan Energy Delivery | 21.7 | 217 | October 2007 Evaluation Study of KeySpan's Commercial and Industrial High Efficiency Heating Program, prepared by Opinion Dynamics Corporation for KeySpan Energy Delivery (for high efficiency condensing boilers less than 300,000 btu/hr). See pages 40 to 42. The therm savings estimate is based on small condensing boilers installed in the KeySpan high efficiency heating equipment program. The baseline efficiency for this savings estimate is 80%.
Large Boiler
Commercial High Efficiency Heating Program Component | Hydronic Boilers, forced hot water 85%+ AFUE (301 to 499 MBH) - Classified as "Large" hot water boiler | 25 | Efficiency Vermont Technical Reference Manual User | 3970 | Base on 'Burnham Hydronics Trade Price Book #186', Dunkirk 2008 Price Book, Lochinvar trade price 2008 and 'Onyx - Metro NY All Equip' database. | 35.3 | 353 | Evaluation Study of Keyspan's Commercial and Industrial High Efficiency Equipment Program - ODC Pg 94 Oct 2007; Gas savings = ((AFUEq-AFUEb)/AFUEq)xCAPY in therms/hour x EFLH; Assumed capacity of 400 MBH, 1500 EFLH, baseline of 80%

## Commercial Assumptions
TABLE 4: MEASURE ASSUMPTIONS FOR PROPOSED RATE YEAR 3 GAS EFFICIENCY PLAN
COMMERCIAL SECTOR
2009-02-27 | [6 empty] | 10
Program | Energy Efficiency Measure Name | Measure Life | Source | Incremental Cost | Source | Annual MMBtu Savings Per Participant or Per Unit of Installation | Therms | Source
Commercial Energy Efficiency Program | This program offers over 50 energy efficiency measures, including programmable thermostats, boiler reset controls, steam trap replacements, pipe and duct insulation, building shell (wall, roof, floor, and crawlspace) insulation. | 15 | National Grid 2009 Master Database of input assumptions, page 6 of 7, filed on November 12, 2008 with the Massachusetts Dept. of Public Utilities | 11283 | National Grid 2009 Master Database of input assumptions, page 6 of 7, filed on November 12, 2008 with the Massachusetts Dept. of Public Utilities | 300 | 3000 | National Grid 2009 Master Database of input assumptions, page 6 of 7, filed on November 12, 2008 with the Massachusetts Dept. of Public Utilities

## Furnace Formula-RES
Table 5: Annual Therm Savings Calculations for RESIDENTIAL High Efficiency Gas Furnaces Using TecMarket Works Savings Algorithms Provided by NYPSC
Scenario | kBtuh/Unit | RLF | average heating season efficiency of baseline furnace | average heating season efficiency of baseline duct system | average heating season efficiency of high efficiency furnace | average heating season efficiency of high efficiency duct system | Consolidated Edison Heating Load Hours | Annual Therm Savings | Avg. Savings for Small Furnaces
Replacement of Existing Furnace with High Efficiency Furnace - No Duct Sealing
1 | 100 | 0.8 | 0.78 | 0.8 | 0.9 | 0.8 | 2340 | 400 | 464.4546
2 | 100 | 0.8 | 0.78 | 0.8 | 0.92 | 0.8 | 2340 | 456.5217
3 | 100 | 0.8 | 0.78 | 0.8 | 0.95 | 0.8 | 2340 | 536.8421
Replacement of Existing Furnace with High Efficiency Furnace - With Duct Sealing
1 | 100 | 0.8 | 0.78 | 0.8 | 0.9 | 0.9 | 2340 | 688.8889
2 | 100 | 0.8 | 0.78 | 0.8 | 0.92 | 0.9 | 2340 | 739.1304
3 | 100 | 0.8 | 0.78 | 0.8 | 0.95 | 0.9 | 2340 | 810.5263

## Boiler Formula - Residential
Table 6: Annual Therm Savings for Residential High Efficiency Gas Boilers Using TecMarket Works Savings Algorithms Provided by NYPSC
Efficiency of HE Unit (%) | kBtuh/Unit | RLF | average heating season efficiency of baseline boiler | average heating season efficiency of baseline duct system | average heating season efficiency of high efficiency boiler | average heating season efficiency of high efficiency duct system | Consolidated Edison Heating Load Hours | Annual Therm Savings | Avg. Therm Savings for Small Boilers
Replacement of Existing Hot Water with High Efficiency Boiler
85% | 100 | 0.8 | 0.8 | 1 | 0.85 | 1 | 2340 | 137.6471
90% | 100 | 0.8 | 0.8 | 1 | 0.9 | 1 | 2340 | 260 | 198.8235
Replacement of Existing Steam Boiler with High Efficiency Steam Boiler
82% | 100 | 0.8 | 0.75 | 1 | 0.82 | 1 | 2340 | 213.0732

## Furnace formula - COM
Table 7: Annual Therm Savings for COMMERCIAL High Efficiency Gas Furnaces Using TecMarket Works Savings Algorithms Provided by NYPSC
Scenario | kBtuh/Unit | RLF | average heating season efficiency of baseline furnace | average heating season efficiency of baseline duct system | average heating season efficiency of high efficiency furnace | average heating season efficiency of high efficiency duct system | Consolidated Edison Heating Load Hours | Annual Therm Savings | Avg. Savings for Small Furnaces
Replacement of Existing Furnace with High Efficiency Furnace - No Duct Sealing improvements
1 | 100 | 0.8 | 0.78 | 0.8 | 0.9 | 0.8 | 2340 | 400 | 464.4546
2 | 100 | 0.8 | 0.78 | 0.8 | 0.92 | 0.8 | 2340 | 456.5217
3 | 100 | 0.8 | 0.78 | 0.8 | 0.95 | 0.8 | 2340 | 536.8421
4 | 150 | 0.8 | 0.78 | 0.8 | 0.9 | 0.8 | 2340 | 600
5 | 150 | 0.8 | 0.78 | 0.8 | 0.92 | 0.8 | 2340 | 684.7826
6 | 150 | 0.8 | 0.78 | 0.8 | 0.95 | 0.8 | 2340 | 805.2632
7 | 250 | 0.8 | 0.78 | 0.8 | 0.9 | 0.8 | 2340 | 1000
8 | 250 | 0.8 | 0.78 | 0.8 | 0.92 | 0.8 | 2340 | 1141.3043
9 | 250 | 0.8 | 0.78 | 0.8 | 0.95 | 0.8 | 2340 | 1342.1053
10 | 300 | 0.8 | 0.78 | 0.8 | 0.9 | 0.8 | 2340 | 1200
11 | 300 | 0.8 | 0.78 | 0.8 | 0.92 | 0.8 | 2340 | 1369.5652
12 | 300 | 0.8 | 0.78 | 0.8 | 0.95 | 0.8 | 2340 | 1610.5263
2340
13 | 80 | 0.8 | 0.78 | 0.8 | 0.9 | 0.8 | 2340 | 320
14 | 80 | 0.8 | 0.78 | 0.8 | 0.92 | 0.8 | 2340 | 365.2174
15 | 80 | 0.8 | 0.78 | 0.8 | 0.95 | 0.8 | 2340 | 429.4737

## Boiler formula - COM
Table 8: Annual Therm Savings for Small Commercial High Efficiency Gas Boilers Using TecMarket Works Savings Algorithms Provided by NYPSC
Efficiency of HE Unit (%) | kBtuh/Unit | RLF | average heating season efficiency of baseline boiler | average heating season efficiency of baseline duct system | average heating season efficiency of high efficiency boiler | average heating season efficiency of high efficiency duct system | Consolidated Edison Heating Load Hours | Annual Therm Savings | Average therm savings for small hot water boilers
Replacement of Existing Hot Water with High Efficiency Boiler
85% | 100 | 0.8 | 0.8 | 1 | 0.85 | 1 | 2340 | 137.6471
90% | 100 | 0.8 | 0.8 | 1 | 0.9 | 1 | 2340 | 260 | 198.8235
Replacement of Existing Steam Boiler with High Efficiency Steam Boiler
82% | 100 | 0.8 | 0.75 | 1 | 0.82 | 1 | 2340 | 213.0732

## Controls Formula - RES
Table 9: Annual Therm Savings for Boiler Reset Controls Using TecMarket Works Savings Algorithms Provided by NYPSC
kBtuh/Unit | RLF | AFUE of boiler w/o controls | Energy savings Factor (ESF) | Consolidated Edison Heating Load Hours | Annual Therm Savings
100 | 0.8 | 0.8 | 0.12 | 2340 | 280.8

## Tankless water heater - formula
Table 10: Calculation of Annual Therm Savings for a Tankless Water Heater
Persons per household | GPD | Average difference between cold inlet temp. and hot water delivery temp. (120F) | baseline water heater EF | HE water heater EF | conversion factor (btu/gallon-*F) | conversion factor (btu/therm) | conversion factor (days/yr) | Annual Therm Savings
2 | 36 | 70.6 | 0.59 | 0.82 | 8.3 | 100000 | 365 | 36.605
3 | 66 | 70.6 | 0.59 | 0.82 | 8.3 | 100000 | 365 | 67.1091
4 | 64 | 70.6 | 0.59 | 0.82 | 8.3 | 100000 | 365 | 65.0755
5 | 60 | 70.6 | 0.59 | 0.82 | 8.3 | 100000 | 365 | 61.0083